## Sheet1
Description | Code | Keyword
Leakage | Leakage | leak,leakage,oil leak,gas leak,water leak,coolant leak,air leak,leaking,leaked,seepage,dripping,spillage
Vibration | Vibration | vibration,vibrating,excessive vibration,abnormal vibration,oscillation,shaking,rattling
Clearance/Alignment Failure | Clearance/Alignment Failure | misalignment,misaligned,alignment issue,alignment error,out of alignment,excessive clearance,improper clearance
Deformation | Deformation | bent,deformed,warped,shrunk,dented,twisted,distorted,buckled
Looseness | Looseness | loose,loosened,detached,disconnected,unsecured,slack,not tight
Sticking | Sticking | stuck,jammed,seized,sticking,not moving,frozen,immobile
Cavitation | Cavitation | cavitation,bubbles,implosion,vapor bubbles,pitting (cavitation context)
Corrosion | Corrosion | corrosion,rust,oxidized,corroded,rusted,tarnished,pitted (corrosion context),scale,scaling
Erosion | Erosion | erosion,eroded,abrasive wear,material loss (erosion context),surface loss (erosion context)
Wear | Wear | wear,worn,abraded,thinning,scuffed,surface loss (wear context),pitting (wear context),scoring
Breakage | Breakage | broken,breakage,fracture,snapped,shattered,split,ruptured
Fatigue | Fatigue | fatigue,stress fracture,fatigue crack,cyclic failure,fatigue failure
Overheating | Overheating | overheating,overheated,excessive heat,high temperature,thermal failure,heat damage
Burst | Burst | burst,exploded,blown,ruptured (burst context),high pressure burst
Control Failure | Control Failure | control failure,regulation failure,plc failure,logic failure,control system error,automation failure
Faulty Signal/Indication/Alarm | Faulty Signal/Indication/Alarm | faulty signal,false alarm,alarm failure,signal error,indication error,incorrect reading,false positive,false negative
Calibration | Calibration | calibration,calibrate,out of calibration,miscalibrated,recalibration needed
Software/PLC Program Error | Software/PLC Program Error | software error,plc error,program error,logic error,code error,software fault,plc fault,program failure
Power Supply | Power Supply | power supply failure,ups failure,voltage drop,electrical power loss,power outage,power interruption
Short Circuiting | Short Circuiting | short circuit,shorted,electrical short,shorting
Open Circuit | Open Circuit | open circuit,circuit open,broken circuit,open connection
Earth/Isolation Fault | Earth/Isolation Fault | earth fault,ground fault,isolation fault,insulation failure,ground leakage
Blockage/Plugged | Blockage/Plugged | blockage,blocked,plugged,clog,clogged,obstruction,jam (blockage context),restricted flow,blocked valve,blocked filter
Contamination | Contamination | contamination,contaminated,foreign material,dirt ingress,debris,ingress,fouling
Bearing | Bearing | bearing failure,bearing noise,seized bearing,worn bearing,bearing overheat,bearing play,bearing damage,bearing vibration
Seal | Seal | seal failure,leaking seal,worn seal,damaged seal,broken seal,sealant failure,seal leak
Overload | Overload | overload,overcurrent,excessive load,overburdened,overdraw,overamp,overcapacity,load exceeded
Lubrication Failure | Lubrication Failure | lubrication failure,lubricant loss,oiling failure,greasing failure,dry running,lack of oil,lack of grease,insufficient lubrication,lube failure
Sensor Failure | Sensor Failure | sensor failure,faulty sensor,sensor error,sensor malfunction,sensor misreading,transducer failure,probe failure,detector failure
Actuator Failure | Actuator Failure | actuator failure,solenoid failure,servo failure,actuator stuck,actuator error,actuator malfunction
Electrical Arcing | Electrical Arcing | arcing,arc,spark,sparking,flashover,electrical arc,arc fault
Belt/Chain Failure | Belt/Chain Failure | belt failure,chain failure,snapped belt,broken chain,belt slip,chain slip,worn belt,worn chain,belt misalignment,chain misalignment
Pump Failure | Pump Failure | pump failure,pump not working,pump stopped,pump jammed,pump leak,pump noise,pump cavitation,pump overheating
Valve Failure | Valve Failure | valve failure,stuck valve,valve leak,valve jammed,valve not opening,valve not closing,valve blockage,valve seat damage
Motor Failure | Motor Failure | motor failure,motor not running,motor stopped,burnt motor,motor noise,motor overload,motor jammed,motor overheating
Gearbox Failure | Gearbox Failure | gearbox failure,gear box failure,gear failure,gear noise,stripped gear,worn gear,gearbox leak,gearbox overheating
Hydraulic Failure | Hydraulic Failure | hydraulic failure,hydraulic leak,hydraulic pressure loss,hydraulic hose failure,hydraulic pump failure,hydraulic actuator failure
Pneumatic Failure | Pneumatic Failure | pneumatic failure,air leak,pneumatic pressure loss,air hose failure,pneumatic actuator failure
Fuse/Breaker Failure | Fuse/Breaker Failure | fuse failure,blown fuse,breaker failure,tripped breaker,circuit breaker failure,fuse blown
Relay/Contactor Failure | Relay/Contactor Failure | relay failure,contactor failure,stuck relay,stuck contactor,relay malfunction,contactor malfunction